## Sheet1
SNJB's Late Sau. K.B.Jain College of Engineering
Department of computer Engineering
Subject: Computer Networks
Sr.No. | Unit No. | Q.No. | BL | Question | Marks | Year | insem/endsem
1 | 1 | 1(a) | 1 | What are the design issues of layer?Explain it. | 5 | 2017-08-01 | insem
2 |  | 1(b) | 1 | What are the different network devices?Explain difference between switch and hub. | 5
3 |  | 2(b) | 3 | What is line encoding? Give the Manchester line code and differential manchester code for the bit sequence : 1100110. | 5
4 |  | 1(a) | 2 | Differentiate between OSI and TCP/IP reference model. | 4 | Dec.2017 | endsem
5 |  | 1(b) | 3 | Represent 101011100 using Manchester and differential Manchester line coding technnique. | 4
6 |  | 2(a) | 2 | Explain in brief FHSS and DSSS. | 6
7 |  | 2(b) | 2 | Explain fiber optic modes of propagation. | 4
8 |  | 1(a) | 1 | Define TCP/IP reference model. | 4 | 2018-05-01 | endsem
9 |  | 2(a) | 2 | Explain in brief FHSS and DSSS. | 6
10 |  | 1(a) | 1 | What are the different type of topology?Explain any one. | 4 | Dec.2018 | endsem
11 |  | 1(b) | 2 | Define FHSS and explain how it achieves bandwidth spreading | 6
12 |  | 2(b) | 3 | For the bit sequence 10000101111 draw the waveform for (i) Manchester encoding (ii) Differential Manchester encoding. | 4
13 | 2 | 3(a) | 1 | What is need of framing?What are the different techniques of framing?Explain any two. | 5 | Aug.2017 | insem
14 |  | 3(b) | 3 | the data word 1101011011 is to be sent using generator polynomial x^4+x+1. Use CRC to compute the codeword at the sender side. | 5
15 |  | 4(a) | 2 | Explain Go Back N sliding window protocal with example. | 5
16 |  | 4(b) | 2 | Explain bit oriented protocol for communication over point to point and multipoint link. | 5
17 |  | 3(a) | 2 | Explain control field of HDLC w.r.t. I-frame. S-frame and U-frame. | 6 | Dec.2017 | endsem
18 |  | 4(a) | 2 | Explain selective repeatARQ in detail. | 5
19 |  | 4(b) | 3 | A bit stream 1001101 is transmitted using an hamming code. Show the actual bit string transmitted.Suppose 7th bit from left is inverted during transmission,Show that this error is detected and corrected at the receivers and. | 5
20 |  | 7(b) | 3 | In stop-and-wait system, the bandwidth of the line is 2Mbps and 1 bit takes 20 milliseconds to make a round trip. What is the bandwidth delay product? If the system data packects are 2000 bits in length,what is the utilization percentage of the link? | 4
21 |  | 2(b) | 2 | Explain PPP frame format. | 4 | 2018-05-01 | endsem
22 |  | 3(a) | 2 | Explain control field of HDLC w.r.t. I-frame. S-frame and U-frame. | 6
23 |  | 3(b) | 3 | Calculate the throughput for the stop and wait protocol,if the frame size is 4800 bits,bit rate is 9600 bps,within distance 2000km with speed of propagation 200000km/s. | 4
24 |  | 4(a) | 1 | Explain Go Back N ARQ indetail. | 5
25 |  | 7(b) | 1 | Ref. dec.2017 Q7(b) | 6
26 |  | 4(a) | 3 | Explain the working of cyclic redundancy check(CRC) using the following example (show the complete steps of division). Data bits:1101110110. Generator polynomial:x^3+x+1 Write the redundant bits that will be sent along with data bits. | 6
27 |  | 4(b) | 2 | Compare and contrast the GO BACK N ARQ protocol with selective repeat ARQ. | 4
28 |  | 8(a) | 3 | In a stop and wait system, the bandwidth of line is 1mbps,and 1 bit takes 10 msec to make a round trip. what is the bandwidth delay product? If the system data packets are 100 bits in length,what is the utilization percentage of link? | 4
29 | 3 | 2(a) | 2 | What are the transmission technique used by 802.11 to send a MAC frame from one station to another station , explain any two of them. | 5 | Aug.2017 | insem
30 |  | 5(a) | 1 | Draw and explain frame format of 802.16 standard. | 5
31 |  | 5(b) | 3 | consider building a CSMA/CD network running at 1gbps over 1Km cable with no repeaters. The signal speed is 200000km/s what is the minimum frame size? | 5
32 |  | 6(a) | 2 | state the difference between static and dynamic allocation .
33 |  | 6(b) | 2 | Explain working of CSMA/CD. | 5
34 |  | 1(C) | 2 | Draw flowchart of CSMA/CA. | 2 | 2017-11-01 | endsem
35 |  | 2(a) | 2 | Explain in brief FHSS and DSSS. | 6
36 |  | 3(b) | 3 | a slotted ALOHA network transmits 200bits term using a shared channel with a 200kbps bandwidth find the throughput: (i)1000 frames per second. (ii)500 frames per second | 4
37 |  | 1© | 1 | Explain short note on CMSA/CD | 2 | 2018-05-01 | endsem
38 |  | 2(a) | 2 | Explain in brief FHSS and DSSS. | 6
39 |  | 4(b) | 2 | Explain bluetooth 802.15 frame format | 5
40 |  | 1(B) | 2 | Define FHSS and explain how it achieves bandwidth spreading | 6 | 2018-11-01 | endsem
41 |  | 2(a) | 2 | Explain 802.11 wireless LAN frame format | 6
42 |  | 3(a) | 3 | Measurement of a slotted ALOHA channel with an infinite number of users, show that 10 percent of the slots are idle: (i)what is channal load? (ii) what is throughtput? | 6
43 |  | 3(b) | 2 | Explain MAC 802.3 frame format. | 6
| Prepared By |  |  |  |  | Verified by
| Rucha Yeole |  |  |  |  | Rajiv Bhandari